## Sheet 1 - explorer-solutions-ta
explorer-solutions-table-2026-02-14
Action | Solution | Solution Classification | Mode | Sector | Cluster | Adoption Unit | Effectiveness t CO₂‑eq (100-yr)/unit | Adoption Current | Adoption Achievable Range | GHG Impact Gt CO₂-eq (100‑yr)/yr | Cost US$ per t CO₂‑eq | Climate Pollutants Mitigated | Speed of Action | Climate Adaptation Benefits | Environment Benefits | Human Well-being Benefits
Deploy | Alternative Insulation Materials | Highly Recommended | Cut Emissions | Industry, Materials & Waste | Improve Materials | insulation units of 100 m² and 1 m²·K/W | 1.59 | 1.4×10⁷/yr | 2.9×10⁷ to 7.3×10⁷/yr | 0.05 to 0.12 | -121 | CO₂, F-gas | Emergency Brake |  | Water resources | Income & work, Health
Deploy | Alternative Refrigerants | Highly Recommended | Cut Emissions | Industry, Materials & Waste | Improve Materials | kt high-GWP refrigerant phased out | 460,000/yr | 440 | 5,500 to 5,900 | 2.50 to 2.70 | 50 | F-gases | Emergency Brake |  | Land resources, Air quality | Income & work
Improve | Annual Cropping | Highly Recommended | Cut Emissions, Remove Carbon | FALO & Nature-Based Carbon Removal | Shift Agriculture Practices | ha cropland | 1.8/yr | 2.674×10⁸ | 3.317×10⁸ to 7.0×10⁸ | 0.43 to 1.09 | 47.8 | CO₂, N₂O | Delayed | Extreme weather events, Droughts | Nature protection, Land resources, Water quality | Income & work, Food security
Increase | Carpooling | Highly Recommended | Cut Emissions | Transportation | Shift to Alternatives | million pkm avoided | 54.71 | 0/yr | 4.638×10⁶ to 1.752×10⁷/yr | 0.25 to 0.96 | -3119 | CO₂ , CH₄, N₂O, BC | Gradual |  | Air quality | Income & work, Health, Equality
Improve | Cement Production: Clinker substitution | Highly Recommended | Cut Emissions | Industry, Materials & Waste | Improve Materials | Mt clinker avoided | 690000 | 980/yr | 1,000 to 2,000/yr | 0.70 to 1.00 | -30 | CO₂ | Gradual |  | Air quality | Health
Improve | Cement Production: Alternative fuels | Highly Recommended | Cut Emissions | Industry, Materials & Waste | Improve Materials | Mt cement produced using alternative fuels | 96000 | 300/yr | 610 to 2,000/yr | 0.06 to 0.20 | -50 | CO₂ | Gradual |  | Air quality | Health
Improve | Cement Production: Efficiency upgrades | Highly Recommended | Cut Emissions | Industry, Materials & Waste | Improve Materials | GJ thermal energy input reduced from current levels/yr | 0.085 | 0/yr | 8.86×10⁸ to 1.18×10⁹/yr | 0.08 to 0.10 | -60 | CO₂ | Gradual |  | Air quality | Health
Increase | Centralized Composting | Highly Recommended | Cut Emissions | Industry, Materials & Waste | Use Waste as a Resource | t organic waste | 3.9 | 7.8×10⁷/yr | 2.009×10⁸ to 3.01×10⁸/yr | 0.78 to 1.20 | 10 | CO₂, CH₄ | Emergency Brake |  | Land resources, Water resources, Air quality | Income & work, Health, Equality
Deploy | Clean Cooking | Highly Recommended | Cut Emissions | Buildings | Shift Energy Sources | household switching to cleaner cooking | 2.3/yr |  | 4.2×10⁸ to 4.2×10⁸ | 0.98 to 0.98 | 27 | CO₂, CH₄, BC | Emergency Brake |  | Nature protection, Air quality | Income & work, Health, Equality
Manage | Coal Mine Methane | Highly Recommended | Cut Emissions | Other Energy | Cut Fugitive Emissions | Mt methane abated | 2.79×10⁷ | 0.59/yr | 2.83 to 4.4/yr | 0.08 to 0.12 | -3.17 | CH₄ , N₂O, BC | Emergency Brake |  | Air quality | Health
Protect | Coastal Wetlands: Mangrove ecosystems | Highly Recommended | Cut Emissions | FALO & Nature-Based Carbon Removal | Protect & Manage Ecosystems | ha protected | 7.88/yr | 2.94×10⁶ | 7.85×10⁶ to 1.1×10⁷ | 0.06 to 0.09 | 1 | CO₂ | Emergency Brake | Extreme weather events | Nature protection, Land resources, Water quality | Income & work, Food security, Equality
Protect | Coastal Wetlands: Salt marsh ecosystems | Highly Recommended | Cut Emissions | FALO & Nature-Based Carbon Removal | Protect & Manage Ecosystems | ha protected | 4.78/yr | 1.24×10⁶ | 3.75×10⁶ to 5.25×10⁶ | 0.02 to 0.03 | 2 | CO₂ | Emergency Brake | Extreme weather events | Nature protection, Land resources, Water quality | Income & work, Food security, Equality
Protect | Coastal Wetlands: Seagrass ecosystems | Highly Recommended | Cut Emissions | FALO & Nature-Based Carbon Removal | Protect & Manage Ecosystems | ha protected | 3.56/yr | 3.86×10⁶ | 1.57×10⁷ to 2.2×10⁷ | 0.06 to 0.08 | -6 | CO₂ | Emergency Brake | Extreme weather events | Nature protection, Land resources, Water quality | Income & work, Food security, Equality
Improve | Diets | Highly Recommended | Cut Emissions | Food, Agriculture, Land & Ocean (FALO) | Curb Growing Demands | kg avoided ruminant meat | 0.065 | 0/yr | 2.14×10¹⁰ to 4.29×10¹⁰/yr | 1.40 to 2.80 | -8.54 | CO₂, CH₄ , N₂O | Emergency Brake |  | Nature protection, Land resources, Water resources, Water quality, Air quality | Food security, Health, Equality
Mobilize | Electric Bicycles: Private electric bicycles | Highly Recommended | Cut Emissions | Transportation | Electrify Vehicles | 1,000 electric bicycles | 110.5/yr | 277600 | 421,300 to 1.01×10⁶ | 0.05 to 0.11 | -1748 | CO₂, CH₄, N₂O, BC | Gradual |  | Air quality | Income & work, Health
Mobilize | Electric Bicycles: Shared electric bicycles | Highly Recommended | Cut Emissions | Transportation | Electrify Vehicles | 1,000 electric bicycles | 14.44/yr | 2000 | 22,010 to 69,260 | 0.00 to 0.00 | 22860 | CO₂, CH₄, N₂O, BC | Gradual |  | Air quality | Income & work, Health
Mobilize | Electric Cars | Highly Recommended | Cut Emissions | Transportation | Electrify Vehicles | million passenger kilometers (million pkm) | 48.52 | 818,900/yr | 2.602×10⁷ to 4.731×10⁷/yr | 1.26 to 2.30 | -1019 | CO₂, CH₄, N₂O, BC | Gradual |  | Water quality, Air quality | Income & work, Health
Reduce | Food Loss & Waste | Highly Recommended | Cut Emissions | Food, Agriculture, Land & Ocean (FALO) | Curb Growing Demands | t reduced FLW | 2.82 |  | 4.375×10⁸ to 8.75×10⁸/yr | 1.23 to 2.47 | -193.99 | CO₂ , CH₄ , N₂O | Emergency Brake | Extreme weather events | Land resources, Water resources | Income & work, Food security, Health
Protect | Forests: Boreal | Highly Recommended | Cut Emissions, Remove Carbon | FALO & Nature-Based Carbon Removal | Protect & Manage Ecosystems | ha protected | 0.299/yr | 4.67×10⁸ | 8.47×10⁸ to 8.61×10⁸ | 0.25 to 0.26 | 2 | CO₂ | Emergency Brake | Extreme weather events | Nature protection, Water quality | Income & work, Food security, Health, Equality
Restore | Forests: Boreal | Highly Recommended | Remove Carbon | Nature-Based Carbon Removal | Restore & Manage Ecosystems | ha under restoration | 10.21/yr |  | 9.7×10⁶ to 1.46×10⁷ | 0.10 to 0.15 | 53 | CO₂ | Delayed | Heat stress, Wildfires, Floods, Droughts | Nature protection, Water quality | Income & work, Food security, Health, Equality
Protect | Forests: Temperate | Highly Recommended | Cut Emissions, Remove Carbon | FALO & Nature-Based Carbon Removal | Protect & Manage Ecosystems | ha protected | 1.403/yr | 1.59×10⁸ | 2.04×10⁸ to 3.78×10⁸ | 0.29 to 0.53 | 2 | CO₂ | Emergency Brake | Extreme weather events | Nature protection, Water quality | Income & work, Food security, Health, Equality
Restore | Forests: Temperate | Highly Recommended | Remove Carbon | Nature-Based Carbon Removal | Restore & Manage Ecosystems | ha under restoration | 12.11/yr |  | 9.5×10⁶ to 1.43×10⁷ | 0.12 to 0.17 | 53 | CO₂ | Delayed | Heat stress, Wildfires, Floods, Droughts | Nature protection, Water quality | Income & work, Food security, Health, Equality
Restore | Forests: Subtropical | Highly Recommended | Remove Carbon | Nature-Based Carbon Removal | Restore & Manage Ecosystems | ha under restoration | 11.78/yr |  | 1.7×10⁶ to 2.6×10⁶ | 0.02 to 0.03 | 53 | CO₂ | Delayed | Heat stress, Wildfires, Floods, Droughts | Nature protection, Water quality | Income & work, Food security, Health, Equality
Protect | Forests: Subtropical | Highly Recommended | Cut Emissions, Remove Carbon | FALO & Nature-Based Carbon Removal | Protect & Manage Ecosystems | ha protected | 2.204/yr | 1.12×10⁸ | 1.26×10⁸ to 2.19×10⁸ | 0.28 to 0.48 | 2 | CO₂ | Emergency Brake | Extreme weather events | Nature protection, Water quality | Income & work, Food security, Health, Equality
Restore | Forests: Tropical | Highly Recommended | Remove Carbon | Nature-Based Carbon Removal | Restore & Manage Ecosystems | ha under restoration | 17.63/yr |  | 2.74×10⁷ to 4.11×10⁷ | 0.48 to 0.73 | 53 | CO₂ | Delayed | Heat stress, Wildfires, Floods, Droughts | Nature protection, Water quality | Income & work, Food security, Health, Equality
Protect | Forests: Tropical | Highly Recommended | Cut Emissions, Remove Carbon | FALO & Nature-Based Carbon Removal | Protect & Manage Ecosystems | ha protected | 1.489/yr | 9.36×10⁸ | 1.12×10⁹ to 1.577×10⁹ | 1.67 to 2.35 | 2 | CO₂ | Emergency Brake | Extreme weather events | Nature protection, Water quality | Income & work, Food security, Health, Equality
Protect | Grasslands & Savannas: Boreal | Highly Recommended | Cut Emissions and Remove Carbon | FALO & Nature-Based Carbon Removal | Protect & Manage Ecosystems | ha of grassland or savanna protected | 0.9/yr | 3.386×10⁸ | 3.386×10⁸ to 3.731×10⁸ | 0.31 to 0.34 | -1.58 | CO₂, N₂O | Emergency Brake | Floods, Droughts | Nature protection, Land resources, Water resources | Income & work, Food security, Equality
Protect | Grasslands & Savannas: Temperate | Highly Recommended | Cut Emissions and Remove Carbon | FALO & Nature-Based Carbon Removal | Protect & Manage Ecosystems | ha of grassland or savanna protected | 0.54/yr | 1.722×10⁸ | 3.617×10⁸ to 5.064×10⁸ | 0.20 to 0.27 | -1.58 | CO₂, N₂O | Emergency Brake | Floods, Droughts | Nature protection, Land resources, Water resources | Income & work, Food security, Equality
Protect | Grasslands & Savannas: Subtropical | Highly Recommended | Cut Emissions and Remove Carbon | FALO & Nature-Based Carbon Removal | Protect & Manage Ecosystems | ha of grassland or savanna protected | 0.13/yr | 2.93×10⁸ | 3.132×10⁸ to 4.385×10⁸ | 0.04 to 0.06 | -1.58 | CO₂, N₂O | Emergency Brake | Floods, Droughts | Nature protection, Land resources, Water resources | Income & work, Food security, Equality
Protect | Grasslands & Savannas: Tropical | Highly Recommended | Cut Emissions and Remove Carbon | FALO & Nature-Based Carbon Removal | Protect & Manage Ecosystems | ha of grassland or savanna protected | 0.06/yr | 5.826×10⁸ | 5.826×10⁸ to 7.059×10⁸ | 0.03 to 0.04 | -1.58 | CO₂, N₂O | Emergency Brake | Floods, Droughts | Nature protection, Land resources, Water resources | Income & work, Food security, Equality
Use | Heat Pumps | Highly Recommended | Cut Emissions | Buildings & Electricity | Enhance Efficiency, Shift Energy Sources | heat pump systems | 0.95/yr | 1.3×10⁸ | 6.0×10⁸ to 9.6×10⁸ | 0.57 to 0.91 | -200 | CO₂ , CH₄, N₂O, BC | Gradual | Heat stress |  | Income & work, Health
Mobilize | Hybrid Cars | Highly Recommended | Cut Emissions | Transportation | Enhance Efficiency | million passenger kilometers (million pkm) | 27.11 | 1.318×10⁶/yr | 1.183×10⁷ to 2.957×10⁷/yr | 0.32 to 0.80 | 264 | CO₂ , CH₄, N₂O, BC | Gradual |  | Air quality | Income & work, Health
Improve | Landfill Management: Methane capture | Highly Recommended | Cut Emissions | Industry, Materials & Waste | Cut Fugitive Emissions | Mt methane abated | 2.79×10⁷ | 1.59/yr | 4.5 to 34.78/yr | 0.13 to 0.97 | -6.42 | CH₄, N₂O, BC | Emergency Brake |  | Air quality | Income & work, Health, Equality
Improve | Landfill Management: Biocovers | Highly Recommended | Cut Emissions | Industry, Materials & Waste | Cut Fugitive Emissions | Mt methane abated | 2.79×10⁷ | 0/yr | 35.13 to 57.04/yr | 0.98 to 1.59 | 0.47 | CH₄, N₂O, BC | Emergency Brake |  | Air quality | Income & work, Health, Equality
Deploy | LED Lighting | Highly Recommended | Cut Emissions | Electricity | Enhance Efficiency | % lamps LED | 7.09×10⁶/yr | 50.5 | 87 to 92 | 0.62 to 0.65 | -175 | CO₂, CH₄, N₂O, BC | Gradual |  | Water quality, Air quality | Income & work, Health
Improve | Nonmotorized Transportation | Highly Recommended | Cut Emissions | Transportation | Shift to Alternatives | million passenger kilometers (million pkm) | 115.6 | 5.556×10⁶/yr | 1.236×10⁷ to 1.634×10⁷/yr | 1.43 to 1.89 | -1771 | CO₂, CH₄, N₂O, BC | Gradual |  | Nature protection, Air quality | Income & work, Health
Improve | Nutrient Management | Highly Recommended | Cut Emissions | Food, Agriculture, Land & Ocean (FALO) | Shift Agriculture Practices | t avoided excess nitrogen application | 6 | 1.045×10⁷/yr | 6.985×10⁷ to 9.106×10⁷/yr | 0.42 to 0.54 | -85.21 | N₂O | Gradual | Droughts | Nature protection | Income & work, Food security, Health
Deploy | Offshore Wind Turbines | Highly Recommended | Cut Emissions | Electricity | Shift Production | MW installed capacity | 1,900/yr | 73000 | 1.0×10⁶ to 1.6×10⁶ | 1.90 to 3.04 |  | CO₂ , CH₄, N₂O, BC | Gradual |  | Nature protection, Air quality | Income & work, Health
Manage | Oil & Gas Methane | Highly Recommended | Cut Emissions | Other Energy | Cut Fugitive Emissions | Mt methane abated | 2.79×10⁷ |  | 3.26 to 8.84/yr | 0.09 to 0.25 | -6.2 | CH₄, N₂O, BC | Emergency Brake |  | Air quality | Health
Deploy | Onshore Wind Turbines | Highly Recommended | Cut Emissions | Electricity | Shift Production | MW installed capacity | 1,700/yr | 940000 | 3.2×10⁶ to 4.4×10⁶ | 5.40 to 7.50 |  | CO₂ , CH₄, N₂O, BC | Gradual |  | Nature protection, Water resources, Air quality | Income & work, Health
Protect | Peatlands: Boreal | Highly Recommended | Cut Emissions and Remove Carbon | FALO & Nature-Based Carbon Removal | Protect & Manage Ecosystems | ha protected | 0.92/yr | 5.4×10⁷ | 1.99×10⁸ to 2.55×10⁸ | 0.18 to 0.24 | 0.25 | CO₂ , CH₄, N₂O | Emergency Brake | Extreme weather events | Nature protection, Water resources, Water quality | Income & work, Health
Protect | Peatlands: Temperate | Highly Recommended | Cut Emissions and Remove Carbon | FALO & Nature-Based Carbon Removal | Protect & Manage Ecosystems | ha protected | 4.42/yr | 1.3×10⁷ | 1.8×10⁷ to 2.4×10⁷ | 0.08 to 0.11 | 0.25 | CO₂ , CH₄, N₂O | Emergency Brake | Extreme weather events | Nature protection, Water resources, Water quality | Income & work, Health
Protect | Peatlands: Subtropical | Highly Recommended | Cut Emissions and Remove Carbon | FALO & Nature-Based Carbon Removal | Protect & Manage Ecosystems | ha protected | 13.47/yr | 3.0×10⁶ | 9.0×10⁶ to 1.1×10⁷ | 0.12 to 0.15 | 0.25 | CO₂ , CH₄, N₂O | Emergency Brake | Extreme weather events | Nature protection, Water resources, Water quality | Income & work, Health
Protect | Peatlands: Tropical | Highly Recommended | Cut Emissions and Remove Carbon | FALO & Nature-Based Carbon Removal | Protect & Manage Ecosystems | ha protected | 13.23/yr | 3.5×10⁷ | 7.2×10⁷ to 9.2×10⁷ | 0.95 to 1.22 | 0.25 | CO₂ , CH₄, N₂O | Emergency Brake | Extreme weather events | Nature protection, Water resources, Water quality | Income & work, Health
Enhance | Public Transit | Highly Recommended | Cut Emissions | Transportation | Shift to Alternatives | million passenger kilometers (million pkm) | 58.27 | 6.784×10⁶/yr | 1.203×10⁷ to 1.767×10⁷/yr | 0.70 to 1.03 | -3300 | CO₂, CH₄, N₂O, BC | Gradual |  | Nature protection, Air quality | Income & work, Health, Equality
Increase | Recycling: Metals | Highly Recommended | Cut Emissions | Industry, Materials & Waste | Use Waste as a Resource | Mt recycled | 1.48×10⁶ | 740/yr | 1,300 to 1,400/yr | 1.90 to 2.10 | -100 | CO₂ , CH₄ | Gradual |  | Land resources, Water resources, Air quality | Income & work, Health, Equality
Increase | Recycling: Paper and Cardboard | Highly Recommended | Cut Emissions | Industry, Materials & Waste | Use Waste as a Resource | Mt recycled | 1.0×10⁶ | 160/yr | 220 to 260/yr | 0.22 to 0.26 | -400 | CO₂ , CH₄ | Gradual |  | Land resources, Water resources, Air quality | Income & work, Health, Equality
Increase | Recycling: Plastics | Highly Recommended | Cut Emissions | Industry, Materials & Waste | Use Waste as a Resource | Mt recycled | 2.0×10⁶ | 35.9/yr | 45 to 54/yr | 0.09 to 0.10 | -4 | CO₂ , CH₄ | Gradual |  | Land resources, Water resources, Air quality | Income & work, Health, Equality
Increase | Recycling: Glass | Highly Recommended | Cut Emissions | Industry, Materials & Waste | Use Waste as a Resource | Mt recycled | 79000 | 27/yr | 36 to 48/yr | 0.00 to 0.00 | 9000 | CO₂ , CH₄ | Gradual |  | Land resources, Water resources, Air quality | Income & work, Health, Equality
Improve | Rice Production | Highly Recommended | Cut Emissions | Food, Agriculture, Land & Ocean (FALO) | Shift Agriculture Practices | ha rice paddies | 2.03/yr | 4.865×10⁷ | 4.956×10⁷ to 7.753×10⁷ | 0.10 to 0.16 | -175 | CH₄ , N₂O | Emergency Brake |  | Land resources, Water resources, Water quality | Health
Deploy | Silvopasture | Highly Recommended | Remove Carbon | Nature-Based Carbon Removal | Shift Agriculture Practices | ha converted from grazing land to silvopasture | 9.81/yr | 1.414×10⁸ | 1.47×10⁸ to 2.063×10⁸ | 0.40 to 0.98 | 43.25 | CO₂ | Delayed |  | Nature protection, Animal well-being, Water quality | Income & work, Food security
Improve | Windows & Glass | Highly Recommended | Cut Emissions | Buildings & Electricity | Enhance Efficiency | m2 windows minimum double-glazed | 0.065/yr | 1.99×10¹⁰ | 3.29×10¹⁰ to 4.0×10¹⁰ | 2.10 to 2.60 | -123 | CO₂ , CH₄, N₂O, BC | Gradual |  | Air quality | Income & work, Health
Boost | Appliance & Equipment Efficiency | Worthwhile | Cut Emissions | Buildings & Electricity | Enhance Efficiency | —
Improve | Aquaculture | Worthwhile | Cut Emissions | Food, Agriculture, Land & Ocean (FALO) | Shift Agriculture Practices | —
Deploy | Electric Irrigation Pumps | Worthwhile | Cut Emissions | Food, Agriculture, Land & Ocean (FALO) | Fuel Switching | —
Improve | Fishing Vessel Efficiency | Worthwhile | Cut Emissions | Transportation | Enhance Efficiency | —
Use | Low-Flow Fixtures | Worthwhile | Cut Emissions | Buildings & Electricity | Enhance Efficiency | —
Improve | Manure Management | Worthwhile | Cut Emissions | Food, Agriculture, Land & Ocean (FALO) | Shift Agriculture Practices | —
Reduce | Overfishing | Worthwhile | Cut Emissions | Food, Agriculture, Land & Ocean (FALO) | Restore & Manage Ecosystems | —
Deploy | Advanced Geothermal Energy | Keep Watching | Cut Emissions | Electricity | Shift Production | —
Reduce | Airplane Contrails | Keep Watching | Other | Transportation | Solar Radiation Management | —
Advance | Cultivated Meat | Keep Watching | Cut Emissions | Food, Agriculture, Land & Ocean (FALO) | Curb Growing Demands | —
Deploy | District Cooling | Keep Watching | Cut Emissions | Electricity | Enhance Efficiency | —
Improve | District Heating: Industry | Keep Watching | Cut Emissions | Industry, Materials & Waste | Shift Energy Sources | —
Deploy | Enhanced Rock Weathering | Keep Watching | Remove Carbon | Nature-Based Carbon Removal | Manipulate Biogeochemical Cycles | —
Use | Feed Additives | Keep Watching | Cut Emissions | Food, Agriculture, Land & Ocean (FALO) | Shift Agriculture Practices | —
Mobilize | Green Hydrogen for Aviation and Trucking | Keep Watching | Cut Emissions | Transportation | Fuel Switching | —
Improve | Irrigation Water Use Efficiency | Keep Watching | Cut Emissions | Food, Agriculture, Land & Ocean (FALO) | Shift Agriculture Practices | —
Deploy | Methane Digesters | Keep Watching | Cut Emissions | Industry, Materials & Waste | Use Waste as a Resource | —
Deploy | Micro Wind Turbines | Keep Watching | Cut Emissions | Electricity | Shift Production | —
Deploy | Nuclear Fusion | Keep Watching | Cut Emissions | Electricity | Shift Production | —
Deploy | Ocean Alkalinity Enhancement | Keep Watching | Remove Carbon | Nature-Based Carbon Removal | Manipulate Biogeochemical Cycles | —
Deploy | Plastic Alternatives / Bioplastics | Keep Watching | Cut Emissions | Industry, Materials & Waste | Improve Materials | —
Improve | Ruminant Breeding | Keep Watching | Cut Emissions | Food, Agriculture, Land & Ocean (FALO) | Shift Agriculture Practices | —
Protect | Seafloors | Keep Watching | Cut Emissions and Remove Carbon | Food, Agriculture, Land & Ocean (FALO) | Protect & Manage Ecosystems | —
Restore | Seaweed Ecosystems | Keep Watching | Remove Carbon | Nature-Based Carbon Removal | Restore & Manage Ecosystems | —
Deploy | Seaweed Farming for Food | Keep Watching | Cut Emissions | Food, Agriculture, Land & Ocean (FALO) | Curb Growing Demands | —
Deploy | Small Modular Nuclear Reactors | Keep Watching | Cut Emissions | Electricity | Shift Production | —
Improve | Steel Production | Keep Watching | Cut Emissions | Industry, Materials & Waste | Improve Materials, Shift Energy Sources | —
Produce | Blue Hydrogen | Not Recommended | Cut Emissions | Industry, Materials & Waste | Improve Processes | —
Use | Carbon Capture & Storage on Fossil Fuel Power Plants | Not Recommended | Cut Emissions | Electricity | Shift Production | —
Use | Corn Ethanol | Not Recommended | Cut Emissions | Transportation | Fuel Switching | —
Deploy | Direct Air Capture | Not Recommended | Remove Carbon | Industrial Carbon Removal | Carbon Removal & Storage | —
Deploy | Insect Farming for Food and Feed | Not Recommended | Cut Emissions | Food, Agriculture, Land & Ocean (FALO) | Curb Growing Demands | —
Deploy | Ocean Biomass Sinking | Not Recommended | Cut Emissions and Remove Carbon, Remove Carbon | Nature-Based Carbon Removal | Biomass Carbon Removal & Storage | —
Deploy | Ocean Fertilization | Not Recommended | Remove Carbon | Nature-Based Carbon Removal | Manipulate Biogeochemical Cycles | —
Deploy | Stratospheric Aerosol Injection | Not Recommended | Other | Geoengineering | Solar Radiation Management | —
Deploy | Vertical Farms | Not Recommended | Cut Emissions | Food, Agriculture, Land & Ocean (FALO) | Shift Agriculture Practices | —
Restore | Abandoned Farmland | Highly Recommended | Remove Carbon | Nature-Based Carbon Removal | Use Degraded Land | Coming Soon
Deploy | Agrivoltaics | Highly Recommended | Cut Emissions | Electricity | Shift Production | Coming Soon
Deploy | Agroforestry: Trees on Cropland | Highly Recommended | Remove Carbon | Nature-Based Carbon Removal | Shift Agriculture Practices | Coming Soon
Deploy | Agroforestry: Multi-strata | Highly Recommended | Remove Carbon | Nature-Based Carbon Removal | Shift Agriculture Practices | Coming Soon
Improve | Aviation Efficiency | Highly Recommended | Cut Emissions | Transportation | Enhance Efficiency | Coming Soon
Produce | Biochar | Highly Recommended | Remove Carbon | Industrial Carbon Removal | Biomass Carbon Removal & Storage | Coming Soon
Deploy | Bioelectricity with Carbon Capture & Storage | Highly Recommended | Cut Emissions | Electricity & Industry | Shift Production | Coming Soon
Deploy | Biomass Crops on Degraded Land | Highly Recommended | Remove Carbon | Nature-Based Carbon Removal | Use Degraded Land | Coming Soon
Improve | Building Envelopes | Highly Recommended | Cut Emissions | Buildings & Electricity | Enhance Efficiency | Coming Soon
Automate | Building Systems | Highly Recommended | Cut Emissions | Buildings & Electricity | Enhance Efficiency | Coming Soon
Deploy | Concentrated Solar | Highly Recommended | Cut Emissions | Electricity | Shift Production | Coming Soon
Reduce | Crop Residue Burning | Highly Recommended | Cut Emissions | Food, Agriculture, Land & Ocean (FALO) | Shift Agriculture Practices | Coming Soon
Use | Direct Air Capture Methane | Highly Recommended | Remove Carbon | Industrial Carbon Removal | Carbon Removal & Storage | Coming Soon
Deploy | Distributed Solar PV | Highly Recommended | Cut Emissions | Electricity | Shift Production | Coming Soon
Improve | District Heating: Buildings | Highly Recommended | Cut Emissions | Buildings & Electricity | Enhance Efficiency | Coming Soon
Mobilize | Electric Scooters & Motorcycles | Highly Recommended | Cut Emissions | Transportation | Electrify Vehicles, Fuel Switching | Coming Soon
Mobilize | Electric Trains | Highly Recommended | Cut Emissions | Transportation | Electrify Vehicles, Fuel Switching | Coming Soon
Mobilize | Electric Trucks & Buses | Highly Recommended | Cut Emissions | Transportation | Electrify Vehicles, Fuel Switching | Coming Soon
Support | Family Planning & Education | Highly Recommended | Society | Health & Education |  | Coming Soon
Improve | Forest Management: Sustainable Forest Management | Highly Recommended | Cut Emissions | Food, Agriculture, Land & Ocean (FALO) | Protect & Manage Ecosystems | Coming Soon
Improve | Forest Management: Integrated Fire Management | Highly Recommended | Cut Emissions | Food, Agriculture, Land & Ocean (FALO) | Protect & Manage Ecosystems | Coming Soon
Deploy | Geothermal Power | Highly Recommended | Cut Emissions | Electricity | Shift Production | Coming Soon
Restore | Grasslands & Savannas: Boreal | Highly Recommended | Remove Carbon | Nature-Based Carbon Removal | Restore & Manage Ecosystems | Coming Soon
Restore | Grasslands & Savannas: Temperate | Highly Recommended | Remove Carbon | Nature-Based Carbon Removal | Restore & Manage Ecosystems | Coming Soon
Restore | Grasslands & Savannas: Subtropical | Highly Recommended | Remove Carbon | Nature-Based Carbon Removal | Restore & Manage Ecosystems | Coming Soon
Restore | Grasslands & Savannas: Tropical | Highly Recommended | Remove Carbon | Nature-Based Carbon Removal | Restore & Manage Ecosystems | Coming Soon
Increase | Green Roofs & Urban Greenspace | Highly Recommended | Cut Emissions | Buildings & Electricity | Enhance Efficiency | Coming Soon
Improve | Grid Efficiency | Highly Recommended | Cut Emissions | Electricity | Improve Electrical System | Coming Soon
Enhance | High-Speed Rail | Highly Recommended | Cut Emissions | Transportation | Shift to Alternatives | Coming Soon
Boost | Industrial Efficiency | Highly Recommended | Cut Emissions | Electricity & Industry | Enhance Efficiency | Coming Soon
Increase | Industrial Electrification | Highly Recommended | Cut Emissions | Industry, Materials & Waste | Improve Processes | Coming Soon
Deploy | Industrial Green Hydrogen | Highly Recommended | Cut Emissions | Industry, Materials & Waste | Improve Processes | Coming Soon
Improve | Livestock Grazing | Highly Recommended | Remove Carbon | Nature-Based Carbon Removal | Shift Agriculture Practices | Coming Soon
Deploy | Low-Emission Industrial Feedstocks | Highly Recommended | Cut Emissions | Industry, Materials & Waste | Improve Materials | Coming Soon
Deploy | Nuclear Power | Highly Recommended | Cut Emissions | Electricity | Shift Production | Coming Soon
Improve | Ocean Shipping Efficiency | Highly Recommended | Cut Emissions | Transportation | Enhance Efficiency | Coming Soon
Improve | Other Building Materials | Highly Recommended | Cut Emissions | Industry, Materials & Waste | Improve Materials | Coming Soon
Restore | Peatlands: Boreal | Highly Recommended | Remove Carbon | Nature-Based Carbon Removal | Restore & Manage Ecosystems | Coming Soon
Restore | Peatlands: Temperate | Highly Recommended | Remove Carbon | Nature-Based Carbon Removal | Restore & Manage Ecosystems | Coming Soon
Restore | Peatlands: Subtropical | Highly Recommended | Remove Carbon | Nature-Based Carbon Removal | Restore & Manage Ecosystems | Coming Soon
Restore | Peatlands: Tropical | Highly Recommended | Remove Carbon | Nature-Based Carbon Removal | Restore & Manage Ecosystems | Coming Soon
Deploy | Perennial Crops | Highly Recommended | Remove Carbon | Nature-Based Carbon Removal | Shift Agriculture Practices | Coming Soon
Improve | Refrigerant Management | Highly Recommended | Cut Emissions | Industry, Materials & Waste | Cut Fugitive Emissions | Coming Soon
Protect | Seaweed | Highly Recommended | Remove Carbon | Nature-Based Carbon Removal | Restore & Manage Ecosystems | Coming Soon
Deploy | Small Hydropower | Highly Recommended | Cut Emissions | Electricity | Shift Production | Coming Soon
Deploy | Solar Hot Water | Highly Recommended | Cut Emissions | Buildings | Shift Energy Sources | Coming Soon
Improve | Supply Chain Efficiency | Highly Recommended | Cut Emissions | Transportation | Enhance Efficiency | Coming Soon
Improve | Truck Efficiency | Highly Recommended | Cut Emissions | Transportation | Enhance Efficiency | Coming Soon
Deploy | Utility-Scale Solar PV | Highly Recommended | Cut Emissions | Electricity | Shift Production | Coming Soon
Hold | Virtual Meetings | Highly Recommended | Cut Emissions | Transportation | Shift to Alternatives | Coming Soon
Increase | Building Deconstruction & Recycling | Worthwhile | Cut Emissions | Industry, Materials & Waste | Use Waste as a Resource | Coming Soon
Restore | Coastal Wetlands | Worthwhile | Remove Carbon | Nature-Based Carbon Removal | Restore & Manage Ecosystems | Coming Soon
Use | Cool Roofs | Worthwhile | Cut Emissions | Electricity | Enhance Efficiency | Coming Soon
Increase | Decentralized Composting | Worthwhile | Cut Emissions | Industry, Materials & Waste | Use Waste as a Resource | Coming Soon
Boost | Large Herbivore Restoration | Worthwhile | Remove Carbon | Nature-Based Carbon Removal | Restore & Manage Ecosystems | Coming Soon
Deploy | Ocean Power | Worthwhile | Cut Emissions | Electricity | Shift Production | Coming Soon
Deploy | Waste to Energy | Worthwhile | Cut Emissions | Electricity & Industry | Shift Production | Coming Soon
Boost | Whale Restoration | Worthwhile | Remove Carbon | Nature-Based Carbon Removal | Restore & Manage Ecosystems | Coming Soon
Deploy | Advanced Biofuels | Keep Watching | Cut Emissions | Transportation | Electrify Vehicles, Fuel Switching | Coming Soon
Produce | Bio Bricks | Keep Watching | Remove Carbon | Industrial Carbon Removal | Biomass Carbon Removal & Storage | Coming Soon
Produce | Bio Oils | Keep Watching | Remove Carbon | Industrial Carbon Removal | Biomass Carbon Removal & Storage | Coming Soon
Use | Methane Removal | Keep Watching | Remove Carbon | Industrial Carbon Removal | Methane Removal | Coming Soon
Use | Nitrous Oxide Removal | Keep Watching | Remove Carbon | Industrial Carbon Removal |  | Coming Soon
Deploy | Ocean Electrochemistry | Keep Watching | Remove Carbon | Nature-Based Carbon Removal | Manipulate Biogeochemical Cycles | Coming Soon
Improve | Routing & Logistics | Keep Watching |  | Transportation | Enhance Efficiency | Coming Soon
Deploy | Sustainable Aviation Fuel | Keep Watching | Cut Emissions | Transportation | Fuel Switching | Coming Soon
Deploy | Artificial Upwelling | Not Recommended | Remove Carbon | Nature-Based Carbon Removal | Manipulate Biogeochemical Cycles | Coming Soon
Increase | Livestock Grazing | Not Recommended | Remove Carbon | Nature-Based Carbon Removal | Shift Agriculture Practices | Coming Soon